## WB! Status
What'sBest!® 16.0.2.5 (Aug 20, 2019) - Lib.:12.0.3977.168 - 64-bit - Status Report -
- Lindo Staff -
DATE GENERATED: | 2019-11-02 20:52 | 43771.8697
MODEL INFORMATION:
CLASSIFICATION DATA Current Capacity Limits
--------------------------------------------------------
Total Cells 326
Numerics 160
Adjustables 30 Unlimited
Continuous 6
Free 0
Integers/Binaries 0/24 Unlimited
Constants 26
Formulas 104
Strings 135
Constraints 31 Unlimited
Nonlinears 0 Unlimited
Coefficients 352
Minimum coefficient value: 1 on Arcs!D12
Minimum coefficient in formula: Nodes!F6
Maximum coefficient value: 7 on Arcs!D33
Maximum coefficient in formula: Arcs!D3
MODEL TYPE: | Mixed Integer / Linear (Mixed Integer Linear Program)
SOLUTION STATUS: | GLOBALLY OPTIMAL (see messages below)
OBJECTIVE VALUE: | 14
BEST OBJECTIVE BOUND: | 14
OPTIMALITY TOLERANCES: | 1e-05
INFEASIBILITY: | 0
DIRECTION: | Minimize
SOLVER TYPE: | Branch-and-Bound
ITERATIONS: | 158
STEPS: | 0
ACTIVE: | 0
SOLUTION TIME: | 0 Hours 0 Minutes 0 Seconds
Extracting Data | 0 Hours 0 Minutes 0 Seconds
Storing Relevant Formulas | 0 Hours 0 Minutes 0 Seconds
Building the Model | 0 Hours 0 Minutes 0 Seconds
Solving | 0 Hours 0 Minutes 0 Seconds
NON-DEFAULT SETTINGS:
WBBIN Range: Detected
String Support: On (limited support of string operations)
ERROR / WARNING MESSAGES:
***WARNING***
Unsupported Value in the Name List (Help Reference: NAME):
Define Name with a numeric value, or a single range. Multiple ranges, Formula,
or external links are not fully supported.
Name will be taken as a - 0 - number.
Name: SOLVER_LHS1
***WARNING***
Unsupported Functions (Help Reference: FORMULA2):
The cells listed contain spreadsheet functions that are not recognized by What'sBest. The numeric values
for these cells are taken from the spreadsheet directly without recalculation. Consider splitting each
such cell, say X1, into two cells, one (or more cells), say X2, that contain the unsupported functions but
do not depend upon any Adjustable cells, with X1 rewritten so it contains no unsupported functions but may
depend upon X2 and Adjustable cells. A WBxxx function cannot be used in a complex expression. It can be
used only as the sole element in a cell.
(cell addresses listed at bottom of tab).
LISTING:
***WARNING***
List of unsupported functions:
Nodes!C15
End of Report

## Nodes
Minimum Spanning Tree for a Network
Given a network with an associated set of candidate links/arc
choose a minimum cost subset of the arcs so that every node can
be reached from the source node. It is easy to see that the
minimum cost solution has a tree structure.
Keywords: Connected network, Minimal spanning tree, Network, Network design, Spanning tree, Tree;
The Nodes in the network.
|  |  | (LFS)Links | Number links | LFS(i) = number links from source node to reach node i
| Node |  | from S | in( or out)
| S |  | 0 | 1 | =>= | Source node must have at least one arc out
| A |  | 1 | 1 | = | All other nodes need exactly
| B |  | 2 | 1 | = | one link in.
| C |  | 3 | 1 | =
| D |  | 7 | 1 | =
| E |  | 3 | 1 | =
| T |  | 9 | 1 | =
| 7 | <<== Number nodes
To add a Node:
1) Insert an additional row in the Node tab.
2) Copy an existing row into it, to get formulae into it.
3) Enter node name
To add a Link/Arc:
0) Make sure the relevant nodes have been added in the Nodes tab.
1) Insert an additional row in the "Arcs" tab.
2) Copy an existing row into it, to get formulae into it.
3) Enter data in the From, To, and Cost columns.
The Node-names must be unique.

## Arcs
Minimum Spanning Tree Model in What'sBest | [6 empty] | (MinSpanTree.xlsx)
Find a set of arcs/links of minimum cost that makes a network connected.
|  | Cost of arcs used(minimize): | 14
Note, SUMIF
|  |  | An arc in the spanning tree | is handy
|  |  | has a 1 in the Use Arc column. | here. | Delta: |  | LFS( j) >=
The arcs |  |  | Use | LFS of | Force a 1 here | LFS(From) | LFS( i)+1 if | LFS of
From | To | Cost | arc? | From Node | if link used | +Delta | arc i,j used | To Node
S | A | 2 | 1 | 0 | 1 | 1 | =<= | 1
S | B | 5 | 0 | 0 | -6 | -6 | <= | 2
S | C | 4 | 0 | 0 | -6 | -6 | <= | 3
A | S | 2 | 0 | 1 | -6 | -5 | <= | 0
A | B | 2 | 1 | 1 | 1 | 2 | =<= | 2
A | D | 7 | 0 | 1 | -6 | -5 | <= | 7
B | S | 5 | 0 | 2 | -6 | -4 | <= | 0
B | A | 2 | 0 | 2 | -6 | -4 | <= | 1
B | C | 1 | 1 | 2 | 1 | 3 | =<= | 3
B | D | 4 | 0 | 2 | -6 | -4 | <= | 7
B | E | 3 | 1 | 2 | 1 | 3 | =<= | 3
C | S | 4 | 0 | 3 | -6 | -3 | <= | 0
C | B | 1 | 0 | 3 | -6 | -3 | <= | 2
C | E | 4 | 0 | 3 | -6 | -3 | <= | 3
D | A | 7 | 0 | 7 | -6 | 1 | =<= | 1
D | B | 4 | 0 | 7 | -6 | 1 | <= | 2
D | E | 1 | 0 | 7 | -6 | 1 | <= | 3
D | T | 5 | 1 | 7 | 1 | 8 | <= | 9
E | B | 3 | 0 | 3 | -6 | -3 | <= | 2
E | C | 4 | 0 | 3 | -6 | -3 | <= | 3
E | D | 1 | 1 | 3 | 1 | 4 | <= | 7
E | T | 7 | 0 | 3 | -6 | -3 | <= | 9
T | D | 5 | 0 | 9 | -6 | 3 | <= | 7
T | E | 7 | 0 | 9 | -6 | 3 | =<= | 3
To add a Node:
1) Insert an additional row in the Node tab.
2) Copy an existing row into it, to get formulae into it.
3) Enter data into the Node-name.
To add a Link/Arc:
0) Make sure the relevant nodes have been added in the Nodes tab.
1) Insert an additional row in the "Arcs" tab.
2) Copy an existing row into it, to get formulae into it.
3) Enter data in the From, To, and Cost columns.
The Node-names must be unique.
To hide or show zero values, click on:
File ¦ Options ¦ Advanced ¦ Display options for this worksheet¦ Show zero in cells that have zero

## Comments
Network Flow Optimization Model in What'sBest | (NetFloSimpl.xlsx)
Each node has a Name, Supply, and a Demand |  | To add a Node:
Each arc has a From node, To node, Cost/unit flow, and Capacity. |  | 1) Insert an additional row in the Node tab.
2) Copy an existing row into it, to get formulae into it.
The problem is to determine the flow over each arc, so as to |  | 3) Enter data into:
Minimize total cost of the flow; |  | Node-name, supply, and fixed cost.
subject to
Flow on each arc <= capacity of the arc, |  | To add a Link/Arc:
Flow into each node >= flow out of the arc, |  | 0) Make sure the relevant nodes have been added in the Nodes tab.
1) Insert an additional row in the "Arcs" tab.
2) Copy an existing row into it, to get formulae into it.
3) Enter data in the From, To, Cost, and Cap columns
The Node-names must be unique.
Verify that: WB ¦ Advanced ¦ String Support , is turned on in What'sBest.
Keywords: network flow, supply chain, assignment model, transportation model, network design;